## Sheet1
Supplemental Information - Quality Factor Calculation
Mask type | FE median 60-300nm | FE min 300nm | ΔP (mmH2O/cm2) | ΔP (Pa/cm2) | ΔP (Pa) | ΔP (kPa) | Fabric weight (g/m²) | Number of masks tested | QF (KPa-1)
N95 Respirators | 0.98 | 97 | 5.5 | 53.9339 | 264.8286 | 0.26483 | 174 | 20 | 13.2409
Surgical masks | 0.89 | 82 | 2.24 | 21.9658 | 107.8575 | 0.10786 | 40 | 9 | 15.8987
non-woven | 0.78 | 73 | 1.09 | 10.6887 | 52.4842 | 0.052484 | 50 | 41 | 24.9472
non-woven SMS | 0.87 | 82 | 3.94 | 38.6363 | 189.7136 | 0.18971 | 40 | 58 | 9.0389
non-woven SMMMS | 0.91 | 85 | 5.1 | 50.0114 | 245.5683 | 0.24557 | 50 | 5 | 7.7254
Cotton | 0.4 | 32 | 5.67 | 55.6009 | 273.0142 | 0.27301 | 305 | 54 | 1.4126
Combined fabrics | 0.83 | 80 | 3.8 | 37.2634 | 182.9725 | 0.18297 | 120 | 31 | 8.7961
Neoprene | 0.78 | 72 | >8 | 78.4493 | 385.2052 | 0.38521 | 330 | 3 | 3.3046
Laminated PU foam | 0.25 | 20 | 0.68 | 6.6682 | 32.7424 | 0.032742 | 102 | 3 | 6.8151
Microfiber | 0.51 | 46 | >8 | 78.4493 | 385.2052 | 0.38521 | 200 | 1 | 1.5996
Paperboard | 0.69 | 70 | >8 | 78.4493 | 385.2052 | 0.38521 | 165 | 1 | 3.1255
70% Polyester 30% Resin | 0.12 | 9 | 0.41 | 4.0205 | 19.7418 | 0.019742 | 108 | 1 | 4.7772
This worksheet shows the calculations to obtain the Quality Factor (QF)
According to the WHO, the preferential limits for non-medical masks manufactured for filtration efficiency is greater than 70% (without compromising breathabilit) and for the minimum limit for Breathing resistance ≤60 Pa/cm2, in addition the QF must be greater than 3.
Masks marked in pink show masks that have not met the minimum parameters of WHO and the masks marked in green are those that have met the minimum criteria